## Circuit 1
Layout Entry Review worksheet | Layout Entry Engineer Review comments /justifications | Partner 1 Engineer Layout Review comments | Partner 2 Engineer (If team of 3) Layout Review comments | SA Layout Review 1 Comments | SA Layout Review 2 Comments
Date: | 2022-03-12
Reviewer Name:
Project name:
Circuits:
General instructions
1. Insure all of the Altium routing design rule checks are assigned appropriate priority. | Verified. Assigneed highest priorities to power rails and traces carrying maximum current flow. | Verified.
2. Have a border on the board to avoid placing components to close to the edge. | Added keepout region with a width of 20 mils. | Keepout region has been verified.
3. Use only Top layer, Bottom Layer, Overlay Layer and Mechanical 13. | Verified | Except 3D body and keepout layer, everything else is on Top, Bottom Overlay and Mechanical 13 layer
4. Isolation of AC, high and low Power planes. | No AC power planes | No AC, high and low power planes
5. Should have a solid ground plane. Tracks on the top layer that do not have continuous ground plane at the bottom can introduce ground return current loops. | Have a continuous ground plane on the board. Used ground sitches for Long crossovers passing multiple data lines | Continuous ground plane with less number of crossovers verified. Also includes ground staples.
6. No acute/Right angle formation in the traces. Use 45s or less. | Verified | Verified.
7. A trace should not enter/exit a pad in an acute or right angle | Verified | Verified.
8. Have minimum ground tracks on the top layer and connect it directly to the ground plane through vias. Using as many vias as possible. Few vias won’t work. | Verified | Verified.
9. If you want to route signals on the bottom layer, make it as short as possible and add a return strap across a gap in the return plane when a signal cross over the gap. This provides continuous return path to the signal crossing the gap by reducing return current discontinuity. | Verified | Verified.
10. Use wide trace from the IC leads to the decoupling capacitors. These are small polygon pours with pads in plane which are usually called “power puddles”. | Verified | Verified.(especially for buck regulators)
11. Do not share a ground via among multiple decoupling caps. This will increase the loop inductance. Always add individual ground vias, preferably using short, wide trace from the caps to the vias. These are usually called “ground puddle”. | Verified | No sharing of ground vias verified
12. Consider using the space under the IC to route the ground connections to the bottom plane. A short, wide path from IC ground pads to the bottom ground layer is essential as well. | Verified | Verified
13. Consider adding 3-position jumpers for isolation/as a switch so that you could use a 2 position shorting flag that shorts adjacent pins (essential and very helpful during debug). | Used 3-position jumper for VMCU from output from PMIC | Verified
Component placement and ease of layout
1. Follow the layout design considerations (present in the datasheets of most of the IC before doing the layout | Verified | Verified
2. Auto Route does not work all the time. It will definitely not work well for your entire board. You can select a section of your components and also auto route only that section. Note: These are small boards. I suggest not using Auto-Route at all. | Did not use auto-route | Manual routing done
3. Decoupling capacitors should be placed very close to the IC’s. | Verified | Verified
4. Check orientation of Board to wire connectors | Verified | Verified
5. Change the I/O pins of the MCU as per the layout of the IC. To make routing easy. | Verified | Necessary changes to pins for easy routing verified.
6. Try to include the PCB size inside 3.75”X3.5” (95.25mm x 88.9mm) to use the Voltera. Keep the border width to be about 100mils for the board to fit on the Voltera. | PCB size is about 100mm x 100mm with a keepout region of width 10 mils. | Verified. (includes multiple boards with perforation)
7. Keep at least 4 mils gap between the edge of the board and your components so that the Voltera has enough space on the board. | Verified | Verified
8. If possible, do not place the VCC and GND pins side-by-side in a header port. | Verified | Verified
9. If an external crystal is used, their capacitors on the crystal should be placed near the legs of the crystal. Also the trace to the crystal should be as small as possible through no vias. | Verified | Verified
10. If components are placed on both sides of the PCB, make sure no through hole components are obstructing the way from one side to the other. | Verified | Verified
a. For this class, components should be single sided top side only unless it is critical for circuit operation. | No components on other side of the board | Verified
11. The PCB antennas on the radio should be preferably outside the board component area for least possible noise effect. | A few components on one side of the antenna due to size constraints | Verified
a. For 2.4 GHz, follow Inverted F app note for Layout | Verified | Verified
b. A pluggable antenna option is a good idea in case there are issues with the onboard antenna | No use of plugable antenna | Single on-board antenna
12. Test points in the signal trace should be on the line and not on a trace pulled out of the signal line. | Verified | Verified
13. Use smaller vias (10/20mils) for signals to optimize density. | Verified | Verified
14. Do not use non-circular holes. Any non-circular hole, the PCB manufacturers will not drill it for the student offer. | Verified | Verified
15. Use of 0-ohm resistor, if required, to connect analog and digital grounds or to make any unsure routes. | Verified | Verified
16. A test point which ideally connects to a 10x probe clip should be a via, located with its center 1.5mm from the edge of the board (easy to clip). | Used header pins for test points for space optimization | Headepins for AD2 connectivity
17. Consider adding TEAM NAME/BOARD NAME and BOARD REVISION NUMBER on the top/bottom overlay/silkscreen. | Silkscreen to be modified in the final revision of the board | Silkscreen for these details is yet to be added
Layout considerations for Power devices
1. All feedback and compensation signals should be as far away as possible from noisy components such as inductors or transformers. | Verified | Verified
2. There should be no traces underneath the inductor or transformer | Verified | Verified
3. Feedback traces should be as direct as possible. Highest priority is keeping away from noisy elements such as inductors | Verified | Verified
4. Input filter capacitor should be as close as possible to input power pin | Verified | Verified
5. External compensation components should be as close to the power IC as possible | Verified | Verified
6. All high power traces should be as thick as possible, direct, and short | Use of crossovers for a few power traces due to avoid having crossovers for multiple digital lines | Few crossovers
7. Absolute minimum trace of 15 mils per 1 Amp. Are there any violations of this rule? | Verified | Verified
8. The output capacitor, inductor, and output diode should be placed as close as possible | Verified | Verified
9. If using vias to transfer a trace from one layer to another, use the value of one standard via for every 200mA of current | Verified | Verified
10. Place all power components so that during each of the two SMPS phases that the current loop is conducting in the same direction. This prevents magnetic field reversal caused by the traces between half-cycles and reduces EMI. Are all the power components current loops in the same direction? | Verified | Verified
11. Does the power IC or power components require a heatsink and is the heatsink add to the layout? | No requirement of heat sink | No heat sink required
Layout considerations for RF portion of layout
1. Does the 2-layer stack up match the RF recommended layout? | Verified | Verified
2. Unbroken ground plane under RF section? | Verified | Verified
3. Digital and power signals are kept outside of RF section? | Verified | Verified
4. RF traces match recommended layout and are symmetric? | Verified | Verified
5 RF signal trace impedance designed to 50 ohms? | Verified | Verified
6. Add ground pour to unused top layer RF section and that these ground pours are stitched to the ground plane every 1/10th of a wavelength | Verified | Verified
7. Crystal should be placed as close to radio IC as possible | Verified | Verified
After the layout is done
1. Check if the dead copper removal is checked. Its presence could affect performance especially near RF circuits. | Verified | Verified
2. Do a DRC. Remove all the critical design rule violations. (like but not limited to Un-routed nets, width constraints, clearance constraints). | Verified | Verified
3. Have proper designators for components. Make sure they are near the component for ease of component placement. | Silkscreen to be edited in final revision of board | Silkscreen update would be in final versopm
4. Try to define and segregate areas on the board for ease in debugging. | Verified | Areas are functionally divided
5. Re-check the self-made .PcbLib files. (Pin-map, dimensions). Check for Pin1 identifier. Try to reduce the density as much as possible. | Verified | Verified
6. Try to remove the non-critical design rule violations (like but not limited to ‘No driving source on pin’) | Getting un-connected net error for F-Antenna in design rule check | 1 error
7. Check the gerber files so that you don’t have any thing that isn’t supposed to be there. | Yet to generate gerber files | Yet to generate
8. Voltera files that are required – NC Drill files (.txt file), GTP layer without the border. Make sure you generate a GTP without border for it. (Deselect Outline layer) | Yet to generate these required files | Yet to generate
9. Check board for coplanarity before putting it up on voltera. | Yet to generate final board files | Yet to generate