## Circuit 1
|  | Schematic Entry Review worksheet (Verstion 10-05-2019) | Schematic Entry Engineer Review comments /justifications | Partner 1 Engineer Schematic Review comments | Partner 2 Engineer (If team of 3) Schematic Review comments | SA Schematic Review 1 Comments | SA Schematic Review 2 Comments
|  | Date: | 2022-02-27 | 2022-02-27
|  | Engineeer/ Reviewer Name: | Saloni Shah | Rajat Chaple
Project name: Cubit
Circuits: Power Management, IO connection, Sensor interfacing, radio interface, HMI interface
1. Symbol Generation
a. Review all custom made .schLib files.
|  | i. Verify that the schematic symbol is appropriate for the device function. | Schematic symbol designed using reference application design from datasheet | Schematic symbols verified
|  | ii. If symbol is multipart, verify functional divisions make sense | Multipart symbols are EFR32 and BNO055. EFR32 has 3 parts - radio and antenna interface, IO port, power decoupling and supply. BNO055 has 2 parts - application pin connections and noconnect pins | Multipart symbols verified
|  | iii. Make sure all component pins are accounted for on symbol(s). (Count them!) | Verified | Verified
|  | iv. Verify the schematic pin #s match the data sheet. | Verified | Verified
|  | v. If thermal pad is required, verify that a pin is specified for the pad and connected to ground. | Thermal pad is required in EFR32, BQ25570 only. Pads connected to ground. Verified | Thermal pads verified. Pads adjusted in footprint as well to get appropriate solder mask
|  | vi. Review that the same IC package is selected on the merchant website and on the parameter entry in schematic symbol. | Verified | Verified
| b. Verify that all the Parts have their part numbers updated. |  | Verified | Verified
| c. Verify that all the segments of a multipart component have the same reference designator assigned. |  | Verified | Verified
2. Component Selection
| a. Decoupling capacitor selected should be rated for 175 to 200% of the voltage on the rail. |  | 220uF and 100uF used in PMIC bulk capacitance and decoupling capacitance is rated at 6.3V, this was the highest available value. Rest of the capacitors are rated at higher voltages | Verified
| b. Guideline, not rule: All resistor 0603 or justify a different size |  | All resistors used are 0603 | Verified
i. space constraints demand smaller, (don’t go smaller than 0402)
ii. or use case power requires larger
| c. Guideline, not rule: All Caps 0805 or justify a different size |  | Most capacitors used are 0805 | Verified
i. space constraints demand smaller, (don’t go smaller than 0402)
|  | ii. or capacitance requires larger package, | 220uF capacitor is larger (1210) as smaller size is not available | Capacitance calue verified using SimSurfer taking into account DC bias
|  | iii. or smaller part required to achieve desired response frequency. | Smaller capacitance on antenna connection require 0402 part | Verified
3. Page Layout
| a. Block diagram on first page. |  | Done by Rajat | Completed
| b. Functional blocks grouped logically on pages |  | Verified | Verified
| c. Pages not overcrowded |  | Verified | Verified
| d. Schematics designed to print on 8.5 x 11” page (OK to use 'B' size sheet and shrink to print.) |  | Verified | Verified
| e. Title blocks on all pages? Properly filled in? |  | Verified | Verified
4. Design
a. For every IC
|  | i. Check voltages on each part. Verify that signals connecting devices are at the same voltages or are open collector (open Drain) signals. | All components can be configured between 3-3.6V. We are operating them at 3.2V for maximum battery usage | VOUT of 3.2V gives satisfies minimum requirement of all circuit components
|  | ii. Check whether each signal pin is open drain, and if yes, is there a pull-up resistor. | N/A | N/A
|  | iii. Verify the no device on a given bus will be powered down and pull the bus signals low when other devices are trying to communicate. | Verified | Verified
b. Go through the PMU datasheet to understand the settings.
|  | i. Verify that the maximum voltages on any pins are within the device’s PMU specifications. | Verified | Verified
|  | ii. Go through each PMU pin specification in order of the data sheet | Verified | Verified
|  | iii. Check whether each pin requires a decoupling capacitor. | Verified (followed typical application for guidance) | Verified
|  | iv. Show math for calculating all feedback components - best to show math on schematic. | Calculated using the excel sheet resource provided by TI | Verified the excel sheet calculation with equations given in PMIC datasheet
|  | v. Show math for calculating all compensation components - best to show math on schematic. | Calculated using the excel sheet resource provided by TI | Verified the excel sheet calculation with equations gven in PMIC datasheet
| c. What is the planned cut-off voltage of the battery? |  | 2 V
|  | i. Confirm that the PMU is set to disable power to the digital circuit when the battery goes below the cut-off voltage | Internally managed by the PMIC | Verified
| d. If design is different from reference schematic from vendor, why? |  | Same design except addition of Bulk capacitance on VSTOR and schottkey diode assembly on LBOOST input to handle input from USB connector | Design change verified by detailed study of PMIC datasheet
i. Justify changes
| e. If super capacitor is chosen as the storage device, check for the leakage current. |  | N/A | N/A
| f. Verify if the different modules can be isolated from each other to ease the testing process. |  | Load switches are connected before each sensor and LCD module for isolation. Jumper connection is added between PMIC and microcontroller for isolation | Load switches connected between power from microcontroller correctly. Can have additional jumpers before load switches for testing during development
| g. Add a header on the energy harvester to check for current consumption. |  | Test point added on the solar panel output | Verified
| h. If using UART and if the microprocessor is an EFM32LG, an external oscillator will be required as the RC Oscillator isn’t accurate enough to run at 9600 baud rate. |  | N/A | N/A
| i. Every power pin on a part or header should have a decoupling capacitor. |  | Verified | Verified
| j. Does design have an appropriate programming connector or method? |  | Debug connector added to EFR32 | Debug connector interfacing verified from AN958
|  | i. Does design provide enough power for programming MCU or does it have an alternate programming power connection? | No alternate programming power connection required | Verified
k. Can battery or cap be initially powered in reasonable time?
| l. Does schematic have extra GND test point pins to be spread around board? (6-8?) |  | Not required. All test points have adjacent ground connection | Verified
| m. Test point pins on busses? |  | Verified | Verified
| n. Test point pins on interrupts? |  | Verified | Verified
| o. Extra test pins on spare IO for scope triggers for profiling? |  | Verified | Verified
| p. Consider adding LED indicators, especially on the power rails and add it close the subsystem under test (easy to identify if the subsystem is powered on/off). |  | Added indicator LEDs on multiple parts of the board | Verified
5. Wiring
| a. Verify the direction and use of the LEDs. |  | Verified | Verified
| b. Verify that the GNDs have all the same name where ever required. |  | Verified | Verified
| c. Verify that all appropriate power lines have the same name. |  | Verified | Verified
d. Verify any communication lines:
|  | i. If one part will be active while another one is powered off on the line, is there a condition where an ESD diode could be pulling the line down? | No such connection made | Verified
| e. Verify whether any UART RTS and CTS lines need to be shorted or left open. |  | Not required. | Verified
| f. Verify that the micro controller UART TX pin connects to the RX pin of the slave device and that the TX pin of slave device connects to the RX pin of the microcontroller. |  | Verified. Ultrasonic sensor output TX pin is connected to EFR32 RX pin | Verified
| g. Verify that the RESET pin is connected correctly as per the functionality (Active Low/Active High). |  | Verified. Using reference from EFR32 mainboard schematic | Verified
| h. Reset button with proper pull-up / capacitor configuration |  | Verified | Verified
| i. Can you justify the reset metodology for each digital component? |  | Reset not required for the other modules or sensors. | Verified
| j. All signals should be correctly named. Do not use Altium default signal names. |  | Verified | Verified
| k. Corectly name the signals of the communication lines in the schematics for ease in debugging. |  | Verified | Verified