## Sheet1
AS5147 SPI
Parameter | Description | Min | Max | Units
tL | Time between CSn falling edge and CLK rising edge | 350 |  | ns
tclk | Serial clock period | 100 |  | ns
tclkL | Low period of serial clock | 50 |  | ns
tclkH | High period of serial clock | 50 |  | ns
tH | Time between last falling edge of CLK and rising edge of CSn | tclk/2 |  | ns
tCSn | High time of CSn between two transmissions | 350 |  | ns
tMOSI | Data input valid to falling clock edge | 20 |  | ns
tMISO | CLK edge to data output valid |  | 51 | ns
tOZ | Release bus time after CS rising edge. |  | 10 | ns
BNO055
Parameter | Symbol | Min | Max | Units
Clock Frequency | fSCL |  | 400 | kHz
SCL Low Period | tLOW | 1.3 |  | μs
SCL High Period | tHIGH | 0.6 |  | μs
SDA Setup Time | tSUDAT | 0.1 |  | μs
SDA Hold Time | tHDDAT | 0 |  | μs
Setup Time for a repeated Start Condition | tSUSTA | 0.6 |  | μs
Hold Time for a Start Condition | tHDSTA | 0.6 |  | μs
Setup Time for a Stop Condition | tSUSTO | 0.6 |  | μs
Time before a new Transmission can start | tBUF | 1.3 |  | μs
Idle time between write accesses, normal mode, standby mode, lowpower mode 2 | tIDLE_wacc_nm | 2 |  | μs
Idle time between write accesses, suspend mode, low-power mode 1 | tIDLE_wacc_sum | 450 |  | μs
LCD
Item | Symbol | MIN | TYP | MAX | Unit
Frame frequency | fSCS | 57 | 60 | 66 | Hz
Clock frequency | fSCLK |  | 1 | 1.1 | MHz
Vertical Interval | tV | 15.15 |  | 17.54 | ms
COM Frequency | fCOM | 28.5 |  | 33 | Hz
SCS Rising time | trSCS |  |  | 50 | ns
SCS Falling time | tfSCS |  |  | 50 | ns
SCS High duration | twSCSH | 168 |  |  | us
|  | 22.54 |  |  | us
SCS Low duration | twSCSL | 6 |  |  | us
SCS set up time | tsSCS | 6 |  |  | us
SCS hold time | thSCS | 2 |  |  | us
SI Rising time | trSI |  |  | 50 | ns
SI Folling time | tfSI |  |  | 50 | ns
SI set up time | tsSI | 250 |  |  | ns
SI hold time | thSI | 350 |  |  | ns
SCLK Rising time | trSCLK |  |  | 50 | ns
SCLK Folling time | tfSCLK |  |  | 50 | ns
SCLK High duration | twSCLKH | 404.55 | 450 |  | ns
SCLK Low duration | twSCLKL | 404.55 | 450 |  | ns
ETCOMIN signal frequency | fEXTCOMIN | 57 | 60 | 65 | Hz
EXTCOMIN signal rising time | trEXTCOMIN |  |  | 50 | ns
EXTCOMIN signal folling time | twEXTCOMIN |  |  | 50 | ns
EXTCOMIN signalHigh duration | thIEXTCOMIN | 2 |  |  | us
DISP Rising time | trDISP |  |  | 50 | ns
DISP Folling time | tfDISP |  |  | 50 | ns