## cubit_BOM
Parts ordered from Digi-Key
Comment | Description | Designator | Footprint | LibRef | BOM Quantity | Order Quantity | Unit Price | Order Amount | Case/Package | Manufacturer | Manufacturer Part Number | Supplier 1
F_ANT |  | A1 | F_ANTENNA_FOOTPRINT | F_ANT | 1
0.1uF 16V | Cap Ceramic 0.1uF 16V X7R 10% SMD 0805 125°C Paper T/R | C1, C15, C20, C23, C31, C32, C35, C36, C37, C39 | CAP_0805_02X125 | C0805C104K4RACAUTO | 10 | 20 | 0.162 | 3.24 | 0805 | KEMET | C0805C104K4RACAUTO | Digi-Key
10uF 25V | Cap 0805 25 V 10 uF ±20% Tolerance X5R Monolithic Ceramic Chip Capacitor | C2, C13, C18, C25, C29, C30, C33, C34, C38, C40, C41, C42, C44, C46 | CAP_0805_02X125 | GRM21BR61E106KA73K | 14 | 50 | 0.094 | 4.7 | 0805 | Murata | GRM21BR61E106KA73K | Digi-Key
1nF 50V | 1nF ±10% 50V X7R 0805 | C3, C4, C5, C6 | CAP_0805_02X125 | CL21B102KBANFNC | 4 | 10 | 0.043 | 0.43 | 0805 | Samsung | CL21B102KBANFNC | Digi-Key
1.5pF 50V | Cap Ceramic 1.5pF 50V C0G 5% Pad SMD 0402 125C Automotive T/R | C7 | CAP_0402_1mm | GCM1555C1H1R5JA16D | 1 | 10 | 0.047 | 0.47 | 0402 | Murata | GCM1555C1H1R5JA16D | Digi-Key
100pF 50V | Cap 0.1nF ±10% 50V X7R 0805 | C8 | CAP_0805_02X125 | CC0805KRX7R9BB101 | 1 | 3 | 0.11 | 0.33 | 0805 | Yageo | CC0805KRX7R9BB101 | Digi-Key
10pF 50V | Cap Ceramic 10pF 50V X7R 10% SMD 0805 125°C Paper T/R | C9, C11 | CAP_0805_02X125 | C0805C100K5RACTU | 2 | 5 | 0.29 | 1.45 | 0805 | KEMET | C0805C100K5RACTU | Digi-Key
220nF 50V | Cap 220nF ±10% 50V X7R 0805 | C10 | CAP_0805_02X125 | CC0805KKX7R9BB224 | 1 | 3 | 0.18 | 0.54 | 0805 | Yageo | CC0805KKX7R9BB224 | Digi-Key
4.7uF 10V | Cap CL10 Series 4.7 uF 10 V ±10 % Tolerance X5R SMT Multilayer Ceramic Capacitor | C12, C22, C26 | CAP_0603_1MM | CL10A475KP8NNNC | 3 | 10 | 0.047 | 0.47 | 0603 | Samsung | CL10A475KP8NNNC | Digi-Key
1uF 25V | Cap 1 µF ±10% 25V Ceramic Capacitor X5R 0805 (2012 Metric) | C14, C16, C17 | CAP_0805_02X125 | GRM216R61E105KA12D | 3 | 10 | 0.266 | 2.66 | 0805 | Murata | GRM216R61E105KA12D | Digi-Key
10nF 50V | Cap 10nF ±10% 50V X7R 0805 | C19, C27 | CAP_0805_02X125 | CL21B103KBCNNNC | 2 | 10 | 0.05 | 0.5 | 0805 | Samsung | CL21B103KBCNNNC | Digi-Key
220uF 6.3V | Cap 220uF 6.3volts X5R 20% | C21 | Chip_1210_3.2x2.5 | GRM32ER60J227ME05L | 1 | 2 | 1.62 | 3.24 |  | Murata | GRM32ER60J227ME05L | Digi-Key
100uF 10V | Cap 100uF ±20% 10V X5R 1210 | C24, C28 | Chip_1210_3.2x2.5 | CL32A107MPVNNNE | 2 | 4 | 1.14 | 4.56 | 1210 | Samsung | CL32A107MPVNNNE | Digi-Key
Schottky Diode | LSM115J Series 15 V 1 A Surface Mount Schottky Rectifier - DO-214BA | D1, D2 | SCHOTTKY4336X33N | LSM115JE3/TR13 | 2 | 4 | 0.56 | 2.24 |  | Microchip | LSM115JE3/TR13 | Digi-Key
Debug Port Header | CONN HEADER SMD 10POS 1.27MM. Connector Header Surface Mount 10 position 0.050" | H1 | Amphenol_20021121_0 | 20021121-00010C1LF | 1 | 2 | 0.93 | 1.86 |  | Amphenol ICC / FCI | 20021121-00010C1LF | Digi-Key
Battery Connector | 2.00mm Pitch Mi ll System Wire-to-Board Header, Surface Mount, Single Row, Vertical, 2 Circuits | H2 | BAT_CONN | ‎PRT-09914 | 1 | 2 | 0.95 | 1.9 |  | SparkFun | ‎PRT-09914 | Digi-Key
USB MICRO B RECPT | USB - micro B USB 2.0 Receptacle Connector 5 Position Surface Mount, Right Angle; Through Hole | H3 | MICROUSB_AMPHENOL_10118194-0001LF | 10118194-0001LF | 1 | 2 | 0.48 | 0.96 |  | Amphenol FCI | 10118194-0001LF | Digi-Key
External Power Connector |  | H4, H7, H8 | 2_PIN_100mil | ext_pwr_conn | 3 |  |  | 0
PREC003SAAN-RC | Connector Header Through Hole 3 position 0.100" (2.54mm) | H5, H6 | 3_PIN_100mil | SW_3Pin_100mil_Switch | 2 |  |  | 0
1.9nH 1A | Inductor Chip 1.9nH 0.3nH Tolerance 2-Pin 0402 Paper T/R | L1, L2 | CAP_0402_1mm | LQG15WZ1N9S02D | 2 | 4 | 0.14 | 0.56 |  | Murata | LQG15WZ1N9S02D | Digi-Key
600ohm 500mA | Ferrite Beads 0603 600Ω ±25% DCR=0.38Ω 500mA | L3, L4 | IND_FERRITE_0603_1.6x0.4 | BLM18AG601SN1D | 2 | 5 | 0.1 | 0.5 | 0603 | Murata | BLM18AG601SN1D | Digi-Key
4.7uH 1.2A | Inductor FIXED IND 4.7UH 1.2A 186 MOHM | L5 | 2_IND_32X25 | LQH32PH4R7NNCL | 1 | 2 | 0.4 | 0.8 | Nonstandard | Murata | LQH32PH4R7NNCL | Digi-Key
1k 200mA | Ferrite Beads WE-CBF 0603 SMD Bead 100MHz 1000Ohm 200mA | L6 | CAP_0603_1MM | 74279266 | 1 | 2 | 0.18 | 0.36 | SMD/SMT | Wurth Electronics | 74279266 | Digi-Key
22uH | Inductor Power Shielded Wirewound 22uH 20% 1MHz Ferrite 0.87A 0.496Ohm DCR 1212 T/R | L7 | 2_IND_3x3 | VLS3015CX-220M-1 | 1 | 2 | 0.4 | 0.8 |  | TDK | VLS3015CX-220M-1 | Digi-Key
10uH 1A | Inductor Power Shielded Multi-Layer 10uH 20% 1MHz Metal 0.85A 0.46Ohm DCR 1008 T/R | L8 | 2_chip_2.5x2 | 1239AS-H-100M=P2 | 1 | 2 | 0.39 | 0.78 | 1008 | Murata | 1239AS-H-100M=P2 | Digi-Key
SHARP MEMORY Adafruit | Conn AV RCA (Phono) Plug 2 Cont Sz 0.125" Cbl Mnt Clamp Copper Alloy | LCD1 | LCD_SHARP_MEMORY_9_PIN | 3502 | 1 |  |  | 0 |  | Adafruit Industries | 3502 | Digi-Key
Green LED | Led Green Clear 0603 SMD | LED1, LED4, LED9, LED10, LED11, LED12 | LED_0603_RED_WL-SMCW | QBLP601-AG1 | 6 | 12 | 0.19 | 2.28 |  | QT-Brightek | QBLP601-AG1 | Digi-Key
150060YS75000 | Led, Yellow, 590 Nm, 2 V, 30 Ma, 120 Mcd Rohs Compliant: Yes | LED2, LED3 | LED_0603_RED_WL-SMCW | 150060YS75000 | 2 | 5 | 0.15 | 0.75 | 0603 | Wurth Electronics | 150060YS75000 | Digi-Key
150060RS75000 | LED Low-Power Uni-Color Red 630nm 2V 2-Pin Chip 0603(1608Metric) T/R | LED5, LED6, LED7, LED8 | LED_0603_RED_WL-SMCW | 150060RS75000 | 4 | 10 | 0.15 | 1.5 | 0603 | Wurth Electronics | 150060RS75000 | Digi-Key
4.7k 1% | Res Thick Film 0603 4.7K Ohm 1% 1/10W ±100ppm/°C Molded SMD Paper T/R | R1, R13 | CAP_0603_1MM | AF0603FR-074K7L | 2 | 10 | 0.061 | 0.61 | 0603 | Yageo | AF0603FR-074K7L | Digi-Key
1k 1% | Res 1K Ohm 1% 0.1W(1/10W) ±100ppm/C Pad SMD Automotive T/R | R2, R14, R15, R17, R18, R19, R30, R31, R32, R33, R36 | 2_Chip_0603_RMCF | RMCF0603FT1K00 | 11 | 25 | 0.017 | 0.425 | 0603 | Stackpole Electronics | RMCF0603FT1K00 | Digi-Key
1M 1% | Res 1M Ohm 1% 1/10W ±100ppm/°C Molded SMD Paper T/R | R3, R5, R6, R9 | 2_Chip_0603_RMCF | RMCF0603FT1M00 | 4 | 10 | 0.017 | 0.17 | 0603 | Stackpole Electronics | RMCF0603FT1M00 | Digi-Key
100 1% | Res 100 Ohm 1% 1/10W ±100ppm/°C Molded SMD SMD Paper T/R | R4, R7, R8, R10, R21 | 2_Chip_0603_RMCF | RMCF0603FT100R | 5 | 15 | 0.017 | 0.255 | 0603 | Stackpole Electronics | RMCF0603FT100R | Digi-Key
0 5% | Res 0 Ohms ±5% 0.063 W 0402 Thick Film Surface Mount Chip Resistor | R11, R12, R24, R49 | CAP_0402_1mm | RC1005J000CS | 4 | 10 | 0.042 | 0.42 | 0402 | Samsung | RC1005J000CS | Digi-Key
1 1% | Res 1 Ohm 1% 1/10W ±200ppm/°C Molded SMD SMD Paper T/R | R16, R20 | CAP_0603_1MM | RC0603FR-101RL | 2 | 10 | 0.048 | 0.48 | 0603 | Yageo | RC0603FR-101RL | Digi-Key
10M 1% | Res 10M Ohm 1% 1/10W ±200ppm/°C Molded SMD SMD Paper T/R | R22 | 2_Chip_0603_RMCF | RMCF0603FT10M0 | 1 | 10 | 0.025 | 0.25 | 0603 | Stackpole Electronics | RMCF0603FT10M0 | Digi-Key
2M 1% | RES 2M OHM 1% 1/10W 0603 | R23 | 2_Chip_0603_RMCF | RMCF0603FT2M00 | 1 | 10 | 0.025 | 0.25 | 0603 | Stackpole Electronics | RMCF0603FT2M00 | Digi-Key
7.87M 1% | Res 7.87M Ohm 1% 1/10W ±200ppm/°C Molded SMD SMD Paper T/R | R25 | 2_Chip_0603_RMCF | RMCF0603FT7M87 | 1 | 10 | 0.025 | 0.25 | 0603 | Stackpole Electronics | RMCF0603FT7M87 | Digi-Key
20 1% | Res High Voltage 0603 20 Ohm 1/10W 1% SMD | R26 | 2_Chip_0603_RMCF | KTR03EZPF20R0 | 1 | 3 | 0.17 | 0.51 | 0603 | Rohm | KTR03EZPF20R0 | Digi-Key
7.32M 1% | Res 7.32M Ohm 1% 1/10W ±200ppm/°C Molded SMD SMD Paper T/R | R27, R35 | 2_Chip_0603_RMCF | RMCF0603FT7M32 | 2 | 10 | 0.025 | 0.25 | 0603 | Stackpole Electronics | RMCF0603FT7M32 | Digi-Key
1.43M 1% | Res 1.43M Ohm 1% 1/10W ±200ppm/°C Molded SMD SMD Paper T/R | R28 | 2_Chip_0603_RMCF | RMCF0603FT1M43 | 1 | 10 | 0.025 | 0.25 | 0603 | Stackpole Electronics | RMCF0603FT1M43 | Digi-Key
8.06M 1% | Res 8.06M Ohm 1% 1/10W ±200ppm/°C Molded SMD SMD Paper T/R | R29 | 2_Chip_0603_RMCF | RMCF0603FT8M06 | 1 | 10 | 0.025 | 0.25 | 0603 | Stackpole Electronics | RMCF0603FT8M06 | Digi-Key
5.62M 1% | Res 5.62M Ohm 1% 1/10W ±200ppm/°C Molded SMD SMD Paper T/R | R34 | 2_Chip_0603_RMCF | RMCF0603FT5M62 | 1 | 10 | 0.025 | 0.25 | 0603 | Stackpole Electronics | RMCF0603FT5M62 | Digi-Key
4.87M 1% | Res 4.87M Ohm 1% 1/10W ±200ppm/°C Molded SMD SMD Paper T/R | R37 | 2_Chip_0603_RMCF | RMCF0603FT4M87 | 1 | 10 | 0.025 | 0.25 | 0603 | Stackpole Electronics | RMCF0603FT4M87 | Digi-Key
3k 1% | Res 3000Ω ± 1.00% 0.1W ± 100ppm/℃ 0603 | R39 | CAP_0603_1MM | RC0603FR-073KL | 1 | 10 | 0.024 | 0.24 | 0603 | Yageo | RC0603FR-073KL | Digi-Key
4.42M 1% | Res 4.42M Ohm 1% 1/10W ±200ppm/°C Molded SMD SMD Paper T/R | R40 | 2_Chip_0603_RMCF | RMCF0603FT4M42 | 1 | 10 | 0.025 | 0.25 | 0603 | Stackpole Electronics | RMCF0603FT4M42 | Digi-Key
Solar Cell | MONOCRYS SOLAR CELL 30.7MW 690MV | S1, S2, S3, S4, S5, S6, S7, S8, S9, S10 | KXOB25-14X1F | KXOB25-14X1F | 10 | 10 | 2.296 | 22.96
TL3301DF160QG | Tactile Switch SPST-NO Top Actuated Surface Mount | SW1, SW2, SW3, SW4, SW5 | SW_TL3301DF160QG | TL3301DF160QG | 5 | 10 | 0.447 | 4.47
10x Probe TP | Test Point 300 mil centers | TP1, TP2, TP3, TP4, TP5, TP6, TP7, TP8, TP9, TP10, TP11, TP12, TP13, TP14, TP15, TP16, TP17, TP18, TP19, TP20, TP21, TP22, TP23, TP24, TP25 | TP10x_Probe | TP_10x_Probe | 25 |  |  | 0
Load SW | 5.5-V, 0.1-A, 500-mΩ, load switch with current limit and active low enable 5-SC70 -40 to 85 | U1, U10, U11, U14 | SOT65P210X110-5N | TPS22942DCKR | 3 | 6 | 1.24 | 7.44 | SC | Texas Instruments | TPS22942DCKR | Digi-Key
ESD-SP1001 | TVS DIODE 5.5VWM 13VC SC70-5 | U2 | SOT65P210X110-5N | SP1001-04JTG | 1 | 2 | 0.61 | 1.22 | SC | Littelfuse | SP1001-04JTG | Digi-Key
EFR32BG13 | Blue Gecko QFN48 2.4 G 19 dB BLE/Proprietary 512 kB 64 kB(RAM) 31GPIO | U3 | 48-QFN_7x7 | EFR32BG13P732F512GM48-D | 1 |  |  | 0 |  | Silicon Labs | EFR32BG13P732F512GM48-D | Digi-Key
ESD-SP1003 | TVS DIODE 5VWM 12VC SOD723 | U4, U5, U6 | Littelfuse_Inc_SP1003_MFG | SP1003-01DTG | 3 | 6 | 0.57 | 3.42 |  | Littelfuse | SP1003-01DTG | Digi-Key
BQ25570 | Switching Battery Charger Li-Ion/Li-Pol/Supercapacitor 110mA 2.2V to 5.5V 20-Pin VQFN EP T/R | U7 | 21_QFN_35x35 | BQ25570RGRT | 1 | 2 | 8.95 | 17.9 | VQFN | Texas Instruments | BQ25570RGRT | Digi-Key
AS5147P | Rotary Position Sensor 5.5V/3.6V Digital Output Automotive 14-Pin TSSOP T/R | U8, U9 | 14-TSOP_5x4_4 | AS5147P-HTSM | 1 | 2 | 9.56 | 19.12 |  | ams | AS5147P-HTSM | Digi-Key
Ultrasonic Sensor |  | U13 | 7_PIN_100MIL | Ultrasonic Sensor | 1 |  |  | 0
BNO005 |  | U15 | LGA28R50P4X10_380X520X100 | BNO055 | 1 |  |  | 0
38.4MHz | Crystal 38.4000MHZ 10PF SMD | X1 | OSC_38.4MHz | RH100-38.400-10-F-1010-TR | 1 | 2 | 0.39 | 0.78 |  | Raltron Electronics | RH100-38.400-10-F-1010-TR | Digi-Key
32.768 kHz | Oscillator XO 0.032768MHz ±25ppm 15pF CMOS 60% 1.8V 4-Pin SMD T/R | X2 | OSC_ASDDV-48.000MHZ-LC-T | ASDK2-32.768KHZ-LR-T3 | 1 | 2 | 0.97 | 1.94 | SMD/SMT | Abracon | ASDK2-32.768KHZ-LR-T3 | Digi-Key
Male pin headers |  |  |  | 77311-418-00LF‎ |  | 30 | 0.054 | 1.62 |  | Amphenol CS (FCI)
LiPo Battery |  |  |  | LP802036JU+PCM+2 WIRES 50MM |  | 1 | 9.51 | 9.51 |  | Jauch Quartz
[7 empty] | Total Amount | 133.62
Parts Acquired from Professor Randy
EFR32BG13 | [5 empty] | 2 | 7 | 14
BNO055 | [5 empty] | 2 | 9.3 | 18.6
[7 empty] | Total BOM amount | 166.22