## Sheet1
| Power and Energy Calculations for CUBIT (Smart Measuring Instrument) | [11 empty] | Supercap vs Battery analysis for CUBIT
[9 empty] | Current(uA) | Voltage | Power(uW) | Considerations:
state 1 - microcontroller startup | [6 empty] | Power Supply Quiescent |  | 0.06 | 3 | 0.18 | 8Hrs of continuous usage
state 2 - LCD(display on), GPIO(peripheral on) | [6 empty] | Microcontroller EM2 mode |  | 4 | 3 | 12 | Minimum of 3 Days battery life without requiring a recharge (8hrs/Day)
state 2.1 - Bluetooth advertising | [6 empty] | Microcontroller GPIO |  | 300 | 3 | 900
state 2.2 - Bluetooth connected | [6 empty] | Rotary Encoder |  | 10500 | 3 | 31500
state 3 - LCD(display on), GPIO(peripheral on), Bluetooth(on), take sensor measurement | [6 empty] | IMU sensor |  | 12300 | 3 | 36900
state 3.1 - use rotary encoder | [6 empty] | Magnetometer |  | 4000 | 3 | 12000
state 3.2 - use IMU sensor | [6 empty] | LCD Display |  | 4 | 3 | 12 | Charge required for 8 Hrs of continuous measurement |  |  |  |  | 109.4658 | mAh
state 3.3 - use magnetometer | [6 empty] | Bluetooth Advertising |  | 10500 | 3 | 31500
state 4 - turn off sensor, LCD(display on), GPIO(peripheral on), bluetooth transmit(if bluetooth is connected) | [6 empty] | Bluetooth Connected |  | 15000 | 3 | 45000
[7 empty] | Bluetooth Transmission |  | 25000 | 3 | 75000
1 unit time = 1 measurement = (estimated) 13.5s
[12 empty] | Super capacitor |  |  |  |  | Supercap: https://www.tecategroup.com/products/data_sheet.php?i=TPLC-3R8/100MR12X25
[12 empty] | Capacitance |  | 100 | F |  | Assumption for capacitance is based on energy requirements for Prof Graham's project energy requirement for his project & multiplier (20)
| State 1 | State 2 |  | State 3 | [5 empty] | State 4 |  | Vmax |  | 3.7 | v
|  | State 2.1 | State 2.2 | State 3.1* |  | State 3.2* |  | State 3.3* |  |  |  | Vmin |  | 3 | v
Power Supply Quiescent | P | P | P | P | P | P | P | P | P | P |  | Average Supercap Voltage |  | 3.5 | v
Microcontroller EM2 mode | P | P | P | P | P | P | P | P | P | P
Microcontroller GPIO |  | P | P | P | P | P | P | P | P | P |  | Energy (E) |  | 234.5 | J
Rotary Encoder |  |  |  | P | P | [6 empty] | Charge |  | 18.6111 | mAh |  | Charge = (Energy) /(3.6 * average supercap voltage)
IMU sensor | [5 empty] | P | P | [9 empty] | This charge is not even enough for 8 hrs of continuous usage
Magnetometer | [7 empty] | P | P | [7 empty] | As required charge in this case is 109.42mAh
LCD Display | P | P | P | P | P | P | P | P | P | P
Bluetooth Advertising |  | P |  | P |  | P | P | P
Bluetooth Connected |  |  | P |  | P |  |  |  | P |  |  | Battery |  |  |  |  | Battery: https://www.digikey.com/en/products/detail/jauch-quartz/LP802036JU-PCM-2-WIRES-50MM/9560981
Bluetooth Transmission | [9 empty] | P |  | Capacity |  | 480 | mAh
Time taken (ms) | 17 | 1000 | 3200 | 10000 | 10000 | 10000 | 10000 | 10000 | 10000 | 350 |  | Discharge |  | 80%
State Power (uW) | 24 | 32424 | 45924 | 32968 | 32664 | 46468 | 38064 | 13468 | 13164 | 75924 |  | Charging cycles |  | 300
%Time | 0.0012593 | 0.074074 | 0.23704 | 0.74074 | 0.74074 | 0.74074 | 0.74074 | 0.74074 | 0.74074 | 0.025926
* - For states 3.1,3.2 and 3.3 multiple modes of bluetooth (Advertising / connected) are considered. Max value is selected for calculation.
Weighted average Power | 41.0497 | mW | [9 empty] | Number of days on battery without recharge |  |  |  | 3 | days
Current (I) | 13.6832 | mA | [9 empty] | Total number of days considering battery life |  |  |  | 900 | days
Voltage(V) | 3 | V | [9 empty] | Battery life in years |  |  |  | 2 | years
Duration(t) | 28800 | s
Above calculations clearly state that Battery would be more preferable than Super capacitor
Charge (mAh) | 109.4658 | mAh
Energy (mWh) | 328.3974 | mWh
Energy (Joule) | 1182.2306 | J
)
𝐸𝑛𝑒𝑟𝑔𝑦=1/2 𝐶〖(𝑉_𝑚𝑎𝑥〗^2−〖𝑉_𝑚𝑖𝑛〗^2)