## cubit_power_energy_calc
| Power and Energy Calculations for CUBIT (Smart Measuring Instrument) | [11 empty] | Supercap vs Battery analysis for CUBIT
[9 empty] | Current(uA) | Voltage | Power(uW) | Considerations:
state 1 - microcontroller startup | [6 empty] | Power Supply Quiescent |  | 0.06 | 3 | 0.18 | 8Hrs of continuous usage
state 2 - LCD(display on), GPIO(peripheral on) | [6 empty] | Microcontroller EM2 mode |  | 4 | 3 | 12 | Minimum of 3 Days battery life without requiring a recharge (8hrs/Day)
state 2.1 - Bluetooth advertising | [6 empty] | Microcontroller GPIO |  | 300 | 3 | 900
state 2.2 - Bluetooth connected | [6 empty] | Rotary Encoder |  | 10500 | 3 | 31500
state 3 - LCD(display on), GPIO(peripheral on), Bluetooth(on), take sensor measurement | [6 empty] | IMU sensor |  | 12300 | 3 | 36900
state 3.1 - use rotary encoder | [6 empty] | Magnetometer |  | 4000 | 3 | 12000
state 3.2 - use IMU sensor | [6 empty] | LCD Display |  | 4 | 3 | 12 | Charge required for 8 Hrs of continuous measurement |  |  |  |  | 109.4658 | mAh
state 3.3 - use magnetometer | [6 empty] | Bluetooth Advertising |  | 10500 | 3 | 31500
state 4 - turn off sensor, LCD(display on), GPIO(peripheral on), bluetooth transmit(if bluetooth is connected) | [6 empty] | Bluetooth Connected |  | 15000 | 3 | 45000
[7 empty] | Bluetooth Transmission |  | 25000 | 3 | 75000
1 unit time = 1 measurement = (estimated) 13.5s
[12 empty] | Super capacitor |  |  |  |  | Supercap: https://www.tecategroup.com/products/data_sheet.php?i=TPLC-3R8/100MR12X25
[12 empty] | Capacitance |  | 100 | F |  | Assumption for capacitance is based on energy requirements for Prof Graham's project energy requirement for his project & multiplier (20)
| State 1 | State 2 |  | State 3 | [5 empty] | State 4 |  | Vmax |  | 3.7 | v
|  | State 2.1 | State 2.2 | State 3.1* |  | State 3.2* |  | State 3.3* |  |  |  | Vmin |  | 3 | v
Power Supply Quiescent | P | P | P | P | P | P | P | P | P | P |  | Average Supercap Voltage |  | 3.5 | v
Microcontroller EM2 mode | P | P | P | P | P | P | P | P | P | P
Microcontroller GPIO |  | P | P | P | P | P | P | P | P | P |  | Energy (E) |  | 234.5 | J
Rotary Encoder |  |  |  | P | P | [6 empty] | Charge |  | 18.6111 | mAh |  | Charge = (Energy) /(3.6 * average supercap voltage)
IMU sensor | [5 empty] | P | P | [9 empty] | This charge is not even enough for 8 hrs of continuous usage
Magnetometer | [7 empty] | P | P | [7 empty] | As required charge in this case is 109.42mAh
LCD Display | P | P | P | P | P | P | P | P | P | P
Bluetooth Advertising |  | P |  | P |  | P | P | P
Bluetooth Connected |  |  | P |  | P |  |  |  | P |  |  | Battery |  |  |  |  | Battery: https://www.digikey.com/en/products/detail/jauch-quartz/LP802036JU-PCM-2-WIRES-50MM/9560981
Bluetooth Transmission | [9 empty] | P |  | Capacity |  | 480 | mAh
Time taken (ms) | 17 | 1000 | 3200 | 10000 | 10000 | 10000 | 10000 | 10000 | 10000 | 350 |  | Discharge |  | 80%
State Power (uW) | 24 | 32424 | 45924 | 32968 | 32664 | 46468 | 38064 | 13468 | 13164 | 75924 |  | Charging cycles |  | 300
%Time | 0.0012593 | 0.074074 | 0.23704 | 0.74074 | 0.74074 | 0.74074 | 0.74074 | 0.74074 | 0.74074 | 0.025926
* - For states 3.1,3.2 and 3.3 multiple modes of bluetooth (Advertising / connected) are considered. Max value is selected for calculation.
Weighted average Power | 41.0497 | mW | [9 empty] | Number of days on battery without recharge |  |  |  | 3 | days
Current (I) | 13.6832 | mA |  | #These calculations have been changed as per requirement changes | [7 empty] | Total number of days considering battery life |  |  |  | 900 | days
Voltage(V) | 3 | V | [9 empty] | Battery life in years |  |  |  | 2 | years
Duration(t) | 28800 | s
Above calculations clearly state that Battery would be more preferable than Super capacitor
Charge (mAh) | 109.4658 | mAh
Energy (mWh) | 328.3974 | mWh
Energy (Joule) | 1182.2306 | J
)
𝐸𝑛𝑒𝑟𝑔𝑦=1/2 𝐶〖(𝑉_𝑚𝑎𝑥〗^2−〖𝑉_𝑚𝑖𝑛〗^2)

## bq570_solar_panel
User Input
Computed/Fixed
|  |  | VSTOR nominal | 3 | V |  |  |  |  | VBAT_UV < VSTOR nominal <= VBAT_OV
System Loads | VOUT (V) | IOUT (mA) | Est Buck Effcy per datasheet | ISTOR = (VOUTxIOUT) / (VSTORnom x Effcy) (mA) | Mode Duration (how long?) (s) | Mode Period (how often?) (s) | Mode Hours / Day = 24 hours x duration/ period | mAHr / Day = ISTOR X Mode Hrs / Day | mWHr / Day = VSTOR x mAHr / Day
Active Mode 1 - bq25570 VOUT | 3.2 | 35 | 0.93 | 40.1434
Active Mode 1 - bq25570 VSTOR |  |  |  | 8 | [5 empty] | Direct loading on VSTOR
Totals for Active Mode 1 |  |  |  | 48.1434 | 260 | 3600 | 1.7333 | 83.4485 | 250.3455
Active Mode 2 - bq25570 VOUT | 0 | 0 | 0.85 | 0 | [5 empty] | If only one active mode, enter 0 for IOUT.
Active Mode 2 - bq25570 VSTOR |  |  |  | 0 | [5 empty] | If only one active mode, enter 0 for ISTOR.
Totals for Active Mode 2 |  |  |  | 0 | 0 | 60 | 0 | 0 | 0
Sleep Mode - bq25570 VSTOR (1.8V rail off) |  |  |  | 0.1 |  |  | 22.2667 | 2.2267 | 6.68 | Idle mode hours / day = 24 minus active mode hours / day
bq25570 quiescent current + storage element leakage current |  |  |  | 0.001 |  |  | 24 | 0.024 | 0.072 | Storage element leaks all the time.
| Total mAHr / day consumed | [6 empty] | 85.6992 | mAHr / day
| Multiply by max consec dark days (e.g. not charging when overcast or raining) | [6 empty] | 2 | days / week
| Recommended minimum battery capacity | [6 empty] | 171.3983 | mAHr
-OR-
| Mininum super capacitor voltage | [6 empty] | 2.5 | V | VBAT_UV = 2.0V > Min super capacitor > VSTOR nominal
| Maximum super capacitor voltage | [6 empty] | 4 | V | VSTOR nominal < Max super capacitor voltage <= VBAT_OV
| Recommended minimum super capacitance | [6 empty] | 379.7133 | F | Min Bat Capacity / 1000 x 3600s/hr x VSTORNOM = 1/2 x CSUPER x (Vmax2 - Vmin2)
|  | Total mWHr / day consumed | [6 empty] | 257.0975 | mWHr / day
|  | Multiply by operating days per week | [6 empty] | 5 | days / week
|  | Total mWHr /week required for system operation for the week | [6 empty] | 1285.4876 | mWHr / week
|  | Divide by charging days per week | [6 empty] | 3 | days / week | Operating days minus max consecutive dark days
|  | Total mWHr / day required to be collected by solar panel during charging days | [6 empty] | 428.4959 | mWHr / day | Total 7-day power must be collected during 5 charging days
|  | Divide by charging hours / day | [6 empty] | 1.5 | hours / day | i.e., includes excess energy for charging the battery
|  | Instantaneous power required from the solar panel | [6 empty] | 285.6639 | mW
|  |  | Divide by low estimate of bq25570 efficiency per datasheet | [5 empty] | 0.8
|  |  | Minimum input power required for system operation | [5 empty] | 357.0799 | mW
|  |  |  | Divide by panel power per panel datasheet |  |  |  |  | 13.04 | mW/cm2 | Use power from lowest expected light level
|  |  |  | Minimum solar panel area required |  |  |  |  | 27.3834 | cm2

## bq570_resistor_voltage_calc
User Input | VBIAS | 1.21 | V
Fixed
| Comparator threshold for VSTOR of charger. |  |  |  |  | Comparator threshold voltages indicating when |  |  |  |  | For the bq25570 only, comparator threshold |  |  |  |  | Maximum power point threshold, e.g. ~0.7-0.8 of
| Typically the max storage element voltage, |  |  |  |  | VSTOR has risen above VBAT_OK_HYST or fallen |  |  |  |  | for VOUT of buck converter. |  |  |  |  | solar panel's open circuit voltage.
| e.g. 4.2V for LiIon battery. |  |  |  |  | below VBAT_OK.
| VBAT_UV < VBAT_OV < 5.5V |  |  |  |  | VBAT_OV > VBAT_OK_HYST > VBAT_UV |  |  |  |  | 1.3V < VOUT < VBAT_OV |  |  |  |  | MPPT
Desired | [5 empty] | RSUM1 | 13 | MW | [7 empty] | RSUM1 | 20 | MW
Desired | RSUM1 | 13 | MW |  |  | VBAT_OK | 3.2 | V | > VBAT_UV |  | RSUM1 | 13 | MW |  |  | VIN_DC(OC) | 5 | V | Open Circuit Volts
Desired | VBAT_OV | 4.2 | V |  |  | VBAT_OK_HYST | 3.6 | V | > VBAT_OK |  | VOUT | 3.2 | V |  |  | VREF_SAMP | 3 | V | MPP voltage
[8 empty] | closest 1% resistor1 | [9 empty] | closest 1% resistor1
|  |  | closest 1% resistor1 |  |  |  | Exact | < | > |  |  |  | closest 1% resistor1 |  |  |  | Exact | < | >
Computed |  | Exact | < | > |  | ROK1 | 4.3694 | 4.32 | 4.42 | MW |  | Exact | < | > |  | ROC1 | 2 | 2 | 2.05 | MW
Computed | ROV1 | 5.6179 | 5.49 | 5.62 | MW | ROK2 | 7.1861 | 7.15 | 7.32 | MW | ROUT1 | 4.9156 | 4.87 | 4.99 | MW | +10MEG2 | 10 | 10 | 10 | MW
Computed | ROV2 | 7.3821 | 7.32 | 7.5 | MW | ROK3 | 1.4444 | 1.43 | 1.47 | MW | +10MEG2 | 0 | 0 | 0 | MW | ROC2 | 8 | 7.87 | 8.06 | MW
Computed | VBAT_OV |  | 4.235 | 4.2372 | V | VBAT_OK |  | 3.2127 | 3.2139 | V | ROUT2 | 8.0844 | 8.06 | 8.25 | MW | +10MEG2 | 0 | 0 | 0 | MW
Computed | [5 empty] | VBAT_OK_HYST |  | 3.6132 | 3.6163 | V | VOUT |  | 3.2126 | 3.2105 | V | VREF SAMP |  | 3.0196 | 2.996 | V
Selected | ROV1 | 5.62 | MW |  |  | ROK1 | 4.42 | MW |  |  | ROUT1 | 4.87 | MW |  |  | ROC1 | 2 | MW
Selected | ROV2 | 7.32 | MW |  |  | ROK2 | 7.32 | MW |  |  | '+10MEG2 | 0 | MW |  |  | +10MEG2 | 10 | MW
Selected | [5 empty] | ROK3 | 1.43 | MW |  |  | ROUT2 | 8.06 | MW |  |  | ROC2 | 7.87 | MW
[16 empty] | +10MEG2 | 0 | MW
Typ voltage3 | VBAT_OV(typ) | 4.179 | V | -0.502 | % diff | VBAT_OK (typ) | 3.2139 | V | 0.43223 | % diff | VOUT(typ) | 3.2126 | 0.39181 | % diff
Typ voltage3 | [5 empty] | VBAT_OK_HYST (typ) | 3.6054 | V | 0.14872 | % diff | [5 empty] | VREF_SAMP | 3.0196 | V | 0.65 | % diff
|  |  |  | 1If the available 1% resistors for the recommend resistor total (RSUM) produce too high of % difference, try using the closest 1% > and < resistor cross combo OR increasing or | [16 empty] | 1% | 1%
|  |  |  | decreasing RSUM in order to find a closer 1% resistor match OR adding 1 or more additional resistors and use two resistors in series that sum to the recommended value. | [16 empty] | 10 | 10
|  |  |  | 2Granularity of resistors values > 10 Mohm is greatly reduced so you may need to use a 10 Mohm resistor in series with a smaller resistor in order to achieve the desired resistance value. | [16 empty] | 11 | 11
|  |  |  | 3Total dc regulation accuracy is a function of VBIAS tolerance, resistor tolerance, line regulation, load regulation and output voltage ripple (i.e., output capacitance). | [16 empty] | 11.3 | 11.3
[21 empty] | 12.7 | 12.4
[21 empty] | 13 | 12.7
[21 empty] | 13.3 | 13
[21 empty] | 13.7 | 13.3
[21 empty] | 14 | 13.7
[21 empty] | 14.3 | 14
[21 empty] | 14.7 | 14.3
[21 empty] | 15 | 14.7
[21 empty] | 15.4 | 15
[21 empty] | 15.8 | 15.4
[21 empty] | 16.2 | 15.8
[21 empty] | 16.5 | 16
[21 empty] | 16.9 | 16.2
[21 empty] | 17.4 | 16.5
[21 empty] | 17.8 | 16.9
[21 empty] | 18.2 | 17.4
[21 empty] | 18.7 | 17.8
[21 empty] | 19.1 | 18
[21 empty] | 19.6 | 18.2
[21 empty] | 20 | 18.7
[21 empty] | 20.5 | 19.1
[21 empty] | 21 | 19.6
[21 empty] | 21.5 | 20
[21 empty] | 22.1 | 20.5
[21 empty] | 22.6 | 21
[21 empty] | 23.2 | 21.5
[21 empty] | 23.7 | 22
[21 empty] | 24.3 | 22.1
[21 empty] | 24.9 | 22.6
[21 empty] | 25.5 | 23.2
[21 empty] | 26.1 | 23.7
[21 empty] | 26.7 | 24.3
[21 empty] | 27.4 | 24.9
[21 empty] | 28 | 25.5
[21 empty] | 28.7 | 26.1
[21 empty] | 29.4 | 26.7
[21 empty] | 30.1 | 27
[21 empty] | 30.9 | 27.4
[21 empty] | 31.6 | 28
[21 empty] | 32.4 | 28.7
[21 empty] | 33.2 | 29.4
[21 empty] | 34 | 30
[21 empty] | 34.8 | 30.1
[21 empty] | 35.7 | 30.9
[21 empty] | 36.5 | 31.6
[21 empty] | 37.4 | 32.4
[21 empty] | 38.3 | 33
[21 empty] | 39.2 | 33.2
[21 empty] | 40.2 | 34
[21 empty] | 41.2 | 34.8
[21 empty] | 42.2 | 35.7
[21 empty] | 43.2 | 36
[21 empty] | 44.2 | 36.5
[21 empty] | 45.3 | 37.4
[21 empty] | 46.4 | 38.3
[21 empty] | 47.5 | 39
[21 empty] | 48.7 | 39.2
[21 empty] | 49.9 | 40.2
[21 empty] | 51.1 | 41.2
[21 empty] | 52.3 | 42.2
[21 empty] | 53.6 | 43
[21 empty] | 54.9 | 43.2
[21 empty] | 56.2 | 44.2
[21 empty] | 57.6 | 45.3
[21 empty] | 59 | 46.4
[21 empty] | 60.4 | 47
[21 empty] | 61.9 | 47.5
[21 empty] | 63.4 | 48.7
[21 empty] | 64.9 | 49.9
[21 empty] | 66.5 | 51
[21 empty] | 68.1 | 51.1
[21 empty] | 69.8 | 52.3
[21 empty] | 71.5 | 53.6
[21 empty] | 73.2 | 54.9
[21 empty] | 75 | 56
[21 empty] | 76.8 | 56.2
[21 empty] | 78.7 | 57.6
[21 empty] | 80.6 | 59
[21 empty] | 82.5 | 60.4
[21 empty] | 84.5 | 61.9
[21 empty] | 86.6 | 62
[21 empty] | 88.7 | 63.4
[21 empty] | 90.9 | 64.9
[21 empty] | 93.1 | 66.5
[21 empty] | 95.3 | 68
[21 empty] | 97.6 | 68.1
[21 empty] | 100 | 69.8
71.5
73.2
75
76.8
78.7
80.6
82
82.5
84.5
86.6
88.7
90.9
91
93.1
95.3
97.6
100

## Timing_info
AS5147 SPI
Parameter | Description | Min | Max | Units
tL | Time between CSn falling edge and CLK rising edge | 350 |  | ns
tclk | Serial clock period | 100 |  | ns
tclkL | Low period of serial clock | 50 |  | ns
tclkH | High period of serial clock | 50 |  | ns
tH | Time between last falling edge of CLK and rising edge of CSn | tclk/2 |  | ns
tCSn | High time of CSn between two transmissions | 350 |  | ns
tMOSI | Data input valid to falling clock edge | 20 |  | ns
tMISO | CLK edge to data output valid |  | 51 | ns
tOZ | Release bus time after CS rising edge. |  | 10 | ns
BNO055
Parameter | Symbol | Min | Max | Units
Clock Frequency | fSCL |  | 400 | kHz
SCL Low Period | tLOW | 1.3 |  | μs
SCL High Period | tHIGH | 0.6 |  | μs
SDA Setup Time | tSUDAT | 0.1 |  | μs
SDA Hold Time | tHDDAT | 0 |  | μs
Setup Time for a repeated Start Condition | tSUSTA | 0.6 |  | μs
Hold Time for a Start Condition | tHDSTA | 0.6 |  | μs
Setup Time for a Stop Condition | tSUSTO | 0.6 |  | μs
Time before a new Transmission can start | tBUF | 1.3 |  | μs
Idle time between write accesses, normal mode, standby mode, lowpower mode 2 | tIDLE_wacc_nm | 2 |  | μs
Idle time between write accesses, suspend mode, low-power mode 1 | tIDLE_wacc_sum | 450 |  | μs
LCD
Item | Symbol | MIN | TYP | MAX | Unit
Frame frequency | fSCS | 57 | 60 | 66 | Hz
Clock frequency | fSCLK |  | 1 | 1.1 | MHz
Vertical Interval | tV | 15.15 |  | 17.54 | ms
COM Frequency | fCOM | 28.5 |  | 33 | Hz
SCS Rising time | trSCS |  |  | 50 | ns
SCS Falling time | tfSCS |  |  | 50 | ns
SCS High duration | twSCSH | 168 |  |  | us
|  | 22.54 |  |  | us
SCS Low duration | twSCSL | 6 |  |  | us
SCS set up time | tsSCS | 6 |  |  | us
SCS hold time | thSCS | 2 |  |  | us
SI Rising time | trSI |  |  | 50 | ns
SI Folling time | tfSI |  |  | 50 | ns
SI set up time | tsSI | 250 |  |  | ns
SI hold time | thSI | 350 |  |  | ns
SCLK Rising time | trSCLK |  |  | 50 | ns
SCLK Folling time | tfSCLK |  |  | 50 | ns
SCLK High duration | twSCLKH | 404.55 | 450 |  | ns
SCLK Low duration | twSCLKL | 404.55 | 450 |  | ns
ETCOMIN signal frequency | fEXTCOMIN | 57 | 60 | 65 | Hz
EXTCOMIN signal rising time | trEXTCOMIN |  |  | 50 | ns
EXTCOMIN signal folling time | twEXTCOMIN |  |  | 50 | ns
EXTCOMIN signalHigh duration | thIEXTCOMIN | 2 |  |  | us
DISP Rising time | trDISP |  |  | 50 | ns
DISP Folling time | tfDISP |  |  | 50 | ns