## lpedt_project_board_cubit
S.No. | LibRef | Comment | Description | Designator | Footprint | Quantity | Comment
1 | C0805C104K4RACAUTO | 0.1uF 16V | Cap Ceramic 0.1uF 16V X7R 10% SMD 0603 125°C Paper T/R | C1, C15, C20, C23, C31, C34, C35, C36, C39 | CAP_0603_1MM | 9
2 | GRM21BR61E106KA73K | 10uF 25V | Cap 0805 25 V 10 uF ±20% Tolerance X5R Monolithic Ceramic Chip Capacitor | C2, C13, C18, C25, C29, C30, C33, C38, C42 | CAP_0805_02X125 | 9
3 | CL21B102KBANFNC | 1nF 50V | 1nF ±10% 50V X7R 0805 | C3, C4, C5, C6 | CAP_0805_02X125 | 4
4 | GCM1555C1H1R5JA16D | 1.5pF 50V | Cap Ceramic 1.5pF 50V C0G 5% Pad SMD 0402 125C Automotive T/R | C7 | CAP_0402_1mm | 1
5 | CC0805KRX7R9BB101 | 100pF 50V | Cap 0.1nF ±10% 50V X7R 0805 | C8 | CAP_0805_02X125 | 1
6 | C0805C100K5RACTU | 10pF 50V | Cap Ceramic 10pF 50V X7R 10% SMD 0805 125°C Paper T/R | C9, C11 | CAP_0805_02X125 | 2
7 | CC0805KKX7R9BB224 | 220nF 50V | Cap 220nF ±10% 50V X7R 0805 | C10 | CAP_0805_02X125 | 1
8 | CL10A475KP8NNNC | 4.7uF 10V | Cap CL10 Series 4.7 uF 10 V ±10 % Tolerance X5R SMT Multilayer Ceramic Capacitor | C12, C22, C26 | CAP_0603_1MM | 3
9 | GRM216R61E105KA12D | 1uF 25V | Cap 1 µF ±10% 25V Ceramic Capacitor X5R 0805 (2012 Metric) | C14, C16, C17 | CAP_0805_02X125 | 3
10 | CL21B103KBCNNNC | 10nF 50V | Cap 10nF ±10% 50V X7R 0805 | C19, C27 | CAP_0805_02X125 | 2
11 | GRM32ER60J227ME05L | 220uF 6.3V | Cap 220uF 6.3volts X5R 20% | C21 | CHIP_1210_3.2X2.5 | 1
12 | CL32A107MPVNNNE | 100uF 10V | Cap 100uF ±20% 10V X5R 1210 | C24, C28 | CHIP_1210_3.2X2.5 | 2
13 | LSM115JE3/TR13 | Schottky Diode | LSM115J Series 15 V 1 A Surface Mount Schottky Rectifier - DO-214BA | D1, D2 | SCHOTTKY4336X33N | 2
14 | 20021121-00010C1LF | Debug Port | CONN HEADER SMD 10POS 1.27MM. Connector Header Surface Mount 10 position 0.050" | H1 | AMPHENOL_20021121_0 | 1
15 | 0554600272 | Battery Connector | 2.00mm Pitch Mi ll System Wire-to-Board Header, Surface Mount, Single Row, Vertical, 2 Circuits | H2 | BAT_CONN | 1
16 | 10118194-0001LF | USB MICRO B RECPT | USB - micro B USB 2.0 Receptacle Connector 5 Position Surface Mount, Right Angle; Through Hole | H3 | MICROUSB_AMPHENOL_10118194-0001LF | 1
17 | SW_3Pin_100mil_Switch | PREC003SAAN-RC | Connector Header Through Hole 3 position 0.100" (2.54mm) | H6 | 3_PIN_100MIL | 1
18 | ext_pwr_conn | External Power Connector |  | H7, H8 | 2_PIN_100MIL | 2
19 | LQG15WZ1N9S02D | 1.9nH 1A | Inductor Chip 1.9nH 0.3nH Tolerance 2-Pin 0402 Paper T/R | L1, L2 | CAP_0402_1mm | 2
20 | BLM18AG601SN1D | 600ohm 500mA | Ferrite Beads 0603 600Ω ±25% DCR=0.38Ω 500mA | L3, L4 | IND_FERRITE_0603_1.6X0.4 | 2
21 | LQH32PH4R7NNCL | 4.7uH 1.2A | Inductor FIXED IND 4.7UH 1.2A 186 MOHM | L5 | 2_IND_32X25 | 1
22 | 74279266 | 1k 200mA | Ferrite Beads WE-CBF 0603 SMD Bead 100MHz 1000Ohm 200mA | L6 | CAP_0603_1MM | 1
23 | VLS3015CX-220M-1 | 22uH | Inductor Power Shielded Wirewound 22uH 20% 1MHz Ferrite 0.87A 0.496Ohm DCR 1212 T/R | L7 | 2_IND_3X3 | 1
24 | 1239AS-H-100M=P2 | 10uH 1A | Inductor Power Shielded Multi-Layer 10uH 20% 1MHz Metal 0.85A 0.46Ohm DCR 1008 T/R | L8 | 2_CHIP_2.5X2 | 1
25 | 3502 | SHARP MEMORY Adafruit | Conn AV RCA (Phono) Plug 2 Cont Sz 0.125" Cbl Mnt Clamp Copper Alloy | LCD1 | 6_PIN_100MIL | 1
26 | QBLP601-AG1 | Green | Led Green Clear 0603 SMD | LED1, LED4, LED9, LED11, LED12 | LED_0603_RED_WL-SMCW | 5
27 | 150060YS75000 | 150060YS75000 | Led, Yellow, 590 Nm, 2 V, 30 Ma, 120 Mcd Rohs Compliant: Yes | LED2, LED3 | LED_0603_RED_WL-SMCW | 2
28 | 150060RS75000 | 150060RS75000 | LED Low-Power Uni-Color Red 630nm 2V 2-Pin Chip 0603(1608Metric) T/R | LED5, LED6, LED7, LED8 | LED_0603_RED_WL-SMCW | 4
29 | Mechanical_Hole | #4_Hole |  | MH1, MH2, MH3, MH4, MH5, MH6, MH7, MH8, MH9, MH10, MH11, MH12, MH13, MH14, MH15, MH16, MH17 | HOLE_#4 | 17
30 | AF0603FR-074K7L | 4.7k 1% | Res Thick Film 0603 4.7K Ohm 1% 1/10W ±100ppm/°C Molded SMD Paper T/R | R1, R13 | CAP_0603_1MM | 2
31 | RMCF0603FT1K00 | 1k 1% | Res 1K Ohm 1% 0.1W(1/10W) ±100ppm/C Pad SMD Automotive T/R | R2, R14, R15, R17, R18, R19, R30, R31, R33, R36 | 2_CHIP_0603_RMCF | 10
32 | RMCF0603FT1M00 | 1M 1% | Res 1M Ohm 1% 1/10W ±100ppm/°C Molded SMD Paper T/R | R3, R5, R6, R9 | 2_CHIP_0603_RMCF | 4
33 | RMCF0603FT100R | 100 1% | Res 100 Ohm 1% 1/10W ±100ppm/°C Molded SMD SMD Paper T/R | R4, R7, R8, R10, R21 | 2_CHIP_0603_RMCF | 5
34 | RC1005J000CS | 0 5% | Res 0 Ohms ±5% 0.063 W 0402 Thick Film Surface Mount Chip Resistor | R11, R12, R24, R49 | CAP_0402_1mm | 4
35 | RC0603FR-101RL | 1 1% | Res 1 Ohm 1% 1/10W ±200ppm/°C Molded SMD SMD Paper T/R | R16, R20 | CAP_0603_1MM | 2
36 | RMCF0603FT10M0 | 10M 1% | Res 10M Ohm 1% 1/10W ±200ppm/°C Molded SMD SMD Paper T/R | R22 | 2_CHIP_0603_RMCF | 1
37 | RMCF0603FT2M00 | 2M 1% | RES 2M OHM 1% 1/10W 0603 | R23 | 2_CHIP_0603_RMCF | 1
38 | RMCF0603FT7M87 | 7.87M 1% | Res 7.87M Ohm 1% 1/10W ±200ppm/°C Molded SMD SMD Paper T/R | R25 | 2_CHIP_0603_RMCF | 1
39 | KTR03EZPF20R0 | 20 1% | Res High Voltage 0603 20 Ohm 1/10W 1% SMD | R26 | 2_CHIP_0603_RMCF | 1
40 | RMCF0603FT7M32 | 7.32M 1% | Res 7.32M Ohm 1% 1/10W ±200ppm/°C Molded SMD SMD Paper T/R | R27, R35 | 2_CHIP_0603_RMCF | 2
41 | RMCF0603FT1M43 | 1.43M 1% | Res 1.43M Ohm 1% 1/10W ±200ppm/°C Molded SMD SMD Paper T/R | R28 | 2_CHIP_0603_RMCF | 1
42 | RMCF0603FT8M06 | 8.06M 1% | Res 8.06M Ohm 1% 1/10W ±200ppm/°C Molded SMD SMD Paper T/R | R29 | 2_CHIP_0603_RMCF | 1
43 | RMCF0603FT5M62 | 5.62M 1% | Res 5.62M Ohm 1% 1/10W ±200ppm/°C Molded SMD SMD Paper T/R | R34 | 2_CHIP_0603_RMCF | 1
44 | RMCF0603FT4M87 | 4.87M 1% | Res 4.87M Ohm 1% 1/10W ±200ppm/°C Molded SMD SMD Paper T/R | R37 | 2_CHIP_0603_RMCF | 1
45 | RC0603FR-073KL | 3k 1% | Res 3000Ω ± 1.00% 0.1W ± 100ppm/℃ 0603 | R39 | CAP_0603_1MM | 1
46 | RMCF0603FT4M42 | 4.42M 1% | Res 4.42M Ohm 1% 1/10W ±200ppm/°C Molded SMD SMD Paper T/R | R40 | 2_CHIP_0603_RMCF | 1
47 | KXOB25-14X1F | Solar Cell | MONOCRYS SOLAR CELL 30.7MW 690MV | S1, S2, S3, S4, S5, S6, S7, S8, S9, S10 | KXOB25-14X1F | 10
48 | TL3301DF160QG | TL3301DF160QG | Tactile Switch SPST-NO Top Actuated Surface Mount | SW1, SW2, SW3, SW4, SW5 | SW_TL3301DF160QG | 5
49 | 3_pin_test | 3_pin_test |  | TP1, TP3 | 3_PIN_100MIL | 2
50 | 4_pin_test | 4_pin_test |  | TP2, TP4, TP6 | 4_PIN_100MIL | 3
51 | 2_pin_test | 2_pin_test |  | TP5, TP7 | 2_PIN_100MIL | 2
52 | TPS22942DCKR | Load SW | 5.5-V, 0.1-A, 500-mΩ, load switch with current limit and active low enable 5-SC70 -40 to 85 | U1, U10, U14 | SOT65P210X110-5N | 3
53 | SP1001-04JTG | ESD-SP1001 | TVS DIODE 5.5VWM 13VC SC70-5 | U2 | SOT65P210X110-5N | 1
54 | EFR32BG13P732F512GM48-D | EFR32BG13 | Blue Gecko QFN48 2.4 G 19 dB BLE/Proprietary 512 kB 64 kB(RAM) 31GPIO | U3 | 48-QFN_7X7 | 1
55 | SP1003-01DTG | ESD-SP1003 | TVS DIODE 5VWM 12VC SOD723 | U4, U6 | LITTELFUSE_INC_SP1003_MFG | 2
56 | CD74HC4520M96 | Frequency Divider | CD74HC4520 High Speed Cmos Logic | U5 | SOIC127P600X175-16N | 1
57 | BQ25570RGRT | BQ25570 | Switching Battery Charger Li-Ion/Li-Pol/Supercapacitor 110mA 2.2V to 5.5V 20-Pin VQFN EP T/R | U7 | 21_QFN_35X35 | 1
58 | AS5147P-HTSM | AS5147P | Rotary Position Sensor 5.5V/3.6V Digital Output Automotive 14-Pin TSSOP T/R | U8 | 14-TSOP_5X4_4 | 1
59 | Ultrasonic Sensor | Ultrasonic Sensor |  | U9 | 4_PIN_100MIL | 1
60 | BNO055 | BNO005 |  | U15 | LGA28R50P4X10_380X520X100 | 1
61 | RH100-38.400-10-F-1010-TR | 38.4MHz | Crystal 38.4000MHZ 10PF SMD | X1 | OSC_38.4MHZ | 1
62 | ASDK2-32.768KHZ-LR-T3 | 32.768 kHz | Oscillator XO 0.032768MHz ±25ppm 15pF CMOS 60% 1.8V 4-Pin SMD T/R | X2 | OSC_ASDDV-48.000MHZ-LC-T | 1